## Synthetic solution
|  |  |  | Calculated Cyanide Speciation |  |  |  | Salts | Molar Mass | % as target constituent | % as cyanide | % as calcium | % as sulfate
|  |  |  | Free | WAD | Total |  | Cobalt (II) Cyanide | 146.967 | 40.1% | 59.9%
Target Characterization |  |  |  | #REF! | #REF! | #REF! |  | Potassium Tetracyanonickelate | 258.906 | 22.67% | 40.17%
WAD CN | 0.595 | mg/L | [5 empty] | Copper Sulfate | 249.687 | 25.45% | 0% |  | 38.46%
Cu | 19.0827 | mg/L | [5 empty] | Ferrous Chloride | 162.779 | 34.31% | 0%
Fe (III) | 36.57 | mg/L |  |  | Cyanide |  |  | Potassium Hexacyanocobaltate (III) | 332.227 | 17.74% | 46.96%
Fe (II) | 12.19 | mg/L |  |  | WAD CN From metals | 0.94646 | mg/L | Hg(CN)2 | 252.59 | 79.41% | 20.59%
Hg | 0.47 | mg/L |  |  | Tot CN from metals | 6.259 | mg/L | H2SO4 | 98 | 97.96% | 0
Ca | 394 | mg/L | [5 empty] | Calcium Nitrate | 236.154 | 5.928% | 0 | 16.97%
Na | 355 | mg/L | [5 empty] | Ammonium Sulfate | 132.134 | 10.6% | 0 |  | 72.67%
pH | 3.24 | -- | [5 empty] | Sodium Sulfate | 142.036 | 67.59% | 0
SO4 | 4561 | mg/L | [5 empty] | Ferric Sulfate | 489.955 | 11.4% | 0 |  | 19.6%
SCN | 0 | mg/L | [5 empty] | Potassium Ferricyanide | 329.247 | 16.96% | 7.897%
Co | 0.323 | mg/L | [5 empty] | Copper (I) Cyanide | 89.546 | 70.96% | 29.04%
Mn | 0 | mg/L | [5 empty] | Calcium Carbonate | 100.086 | 40.04% | 0
Ni | 0.15 | mg/L | [5 empty] | sodium cyanide | 49 | 46.94% | 53.06%
Zn | 0 | mg/L
Mg | 0 | mg/L
NO3-N | 183 | mg/L
Ammonia-N | 33.8 | mg/L
Reagents to add to achieve similiar characterization (ordered by addition sequence) |  |  | Ca From Ca(NO3)2 (ref)
Calcium Nitrate | 3086.8701 | mg/L | 522.8571 | 32.3%
Ammonium Sulfate | 319.0092 | mg/L
Cobalt (II) Cyanide | 0.8055 | mg/L |  |  | Final salt weights
Potassium Tetracyanonickelate | 0.66168 | mg/L |  |  | Volume | 40 | L | Calcium gained Calcium Nitrate | 523.8767 | mg/L
Hg(CN)2 | 0.59184 | mg/L |  |  | Cobalt (II) Cyanide | 0.03222 | g |  |  |  | 63.55 | 26
Copper (I) Cyanide | 0.81969 | mg/L |  |  | Potassium Tetracyanonickelate | 0.026467 | g | Copper gained from Copper Cyanide | 0.58169 | mg/L | CN:Cu | 1.4176 | g:g
sodium cyanide | 1.1056 | mg/L |  |  | Copper Sulfate | 2.9078 | g |  |  |  |  | 3.4648 | mol:mol
Potassium Hexacyanocobaltate (II) | 1.8209 | mg/L | Fe in CN form |  | Ferrous Chloride | 3.0979 | g
Potassium Ferriccyanide | 58.9573 | mg/L | 10 |  | Potassium Hexacyanocobaltate (III) | 0.072835 | g | Sulfate from copper sulfate | 27.9579
Ferrous Chloride | 77.4472 | mg/L |  |  | Hg(CN)2 | 0.023674 | g | Sulfate from ammonium sulfate | 231.839
Ferric Sulfate | 106.9487 | mg/L |  |  | Copper (I) Cyanide | 0.032788 | g | sulfate from ferric sulfate | 20.9613
Copper Sulfate | 72.6948 | mg/L |  |  | sodium cyanide | 0.044222 | g | Sulfate from sulfuric acid
Calcium Carbonate | 100 | mg/L
Nitric acid
H2SO4 |  | mg/L |  |  | Ferric Sulfate | 4.2779 | g
Sodium Sulfate |  | mg/L |  |  | Potassium Ferricyanide | 2.3583 | g | 10% of iron [III] as CN-bound
[5 empty] | Ferrocyanide? |  |  | 10% of iron [II] as CN-bound
[5 empty] | Calcium Nitrate | 123.4748 | g
[5 empty] | Ammonium Sulfate | 12.7604 | g
[5 empty] | Sodium Sulfate | 0 | g
[5 empty] | Calcium Carbonate | -12.9735 | g
Note on K9: Peter White: As N please.
Note on K10: Peter White: As N please.
Note on K11: Peter White: Was targeting sodium. Want sulfate.
Note on A19: Peter White: Altered to reflect as N
Note on A20: Peter White: Altered to reflect as N
Note on B23: Peter White: Fulfill NO3-N req
Note on B24: Peter White: Fulfill NH3-N req
Note on B25: Peter White: Fulfill Co req
Note on B27: Peter White: Fulfill Hg req
Note on B28: Peter White: Add CuCN to fulfill 1/2.5 WAD CN target. The remainder should be as sodium cyanide.
Note on B29: Peter White: The rest of the WAD CN. May need to make this with CuCN separately and add after dissolved.
Note on B31: Peter White: Let's say 10 ppm Fe from CN source.
Note on B32: Peter White: subtract Fe from K3Fe(CN)6
Note on B34: Peter White: Add CuSO4 to fulfill Cu req. Subtract Copper added from CuCN
Note on B35: Peter White: All of the calcium less the calcium gained from Ca(NO3)2
Note on B36: Peter White: Some portion of the nitrate to reduce calcium imparted to the solution from Ca(NO3)2.
Note on B37: Peter White: To target pH.
Note on B38: Peter White: Gotta add this very last after acid. Mass will depend on all other sulfate sources inc. sulfuric.